## Bill of Materials-Brainy Modul
Quantity | Designator | Manufacturer 1 | Manufacturer Part Number 1 | Description
11 | C1, C2, C3, C4, C5, C6, C7, C10, C11, C12, C13 | Kemet | C320C104K5R5TA7305 | Ceramic Disc Capacitors 100nF -20%~+80% 50V Through Hole,P=2.54mm RoHS
1 | C8 | KEMET | C315C221J5G5TA | Keramischer Scheibenkondensator, bedrahtet. Für Printmontage, Rastermaß 2,5 mm.
1 | CP1 | KEMET | T378E106K025AS | Tantalum Capacitors - Solid Leaded 25volts 10uF 10%
1 | D1 | NXP Semiconductors | 1N4148 | NEXPERIA - 1N4148 - DIODE, 1N4148 AMMO-BOX 10K
1 | D2 | Wurth Electronics | 151033RS03000 | WURTH ELEKTRONIK 151033RS03000 LED, 3MM, RED, 2600MCD, 621NM
1 | Q1 | Diotec | BC547C | BC547C Diotec Bipolar NPN Transistor 45V
1 | Q2 | Diotec | BC557C | Trans GP BJT PNP 45V 0.1A Automotive 3-Pin TO-92 T/R
3 | R1, R2, R3 | Yageo | CFR-25JB-52-10K | RES 10K OHM 1/4W 5% AXIAL
1 | R4 | Yageo | CFR-25JB-52-22K | RES 22K OHM 1/4W 5% AXIAL
1 | R5 | Yageo | CFR-25JB-52-390R | RES 390 OHM 1/4W 5% AXIAL
1 | SW1 | TE Connectivity | 1-1825027-1 | SWITCH TACTILE SPST-NO 0.05A 24V
1 | U1 | Texas Instruments | SN74LS00N | IC, 74LS, 74LS00, DIP14, 5.25V
1 | U2 | ON Semiconductor | SN74LS155N | Decoder/Demultiplexer Single/Dual 3/2-to-8/4 16-Pin PDIP
1 | U3 | Texas Instruments | SN74LS174N | Flip Flop D-Type Bus Interface Pos-Edge 1-Element 16-Pin PDIP Tube
1 | U4 | Texas Instruments | SN74LS04N | IC HEX INVERTER 14-DIP
1 | U5 | Texas Instruments | SN74LS11N | IC GATE AND 3CH 3-INP 14DIP
1 | U6 | Texas Instruments | SN74LS86AN | IC GATE XOR 4CH 2-INP 14-DIP
4 | U10, U11, U12, U13 | Winbond | W27C512-45Z | IC EEPROM 512KBIT 45NS 28DIP